## QIP PS issues (hidden)
[6 empty] | FIAT BEV 332 - VOC - QIP | [6 empty] | Action in delay | [5 empty] | Soft breakpoint : containment at APTIV Plant
[12 empty] | Progress KPI : | [6 empty] | Hard breakpoint : Corrective Action at APTIV Plant
Front Body - Smalls - 43
N° | Family | Responsability | Picture | Defect | Root cause | Actions description | Start date | End Date | 20% | 40% | 60% | 80% | 100% | KPI | WK7 | WK8 | WK9 | WK10 | WK11 | WK12 | WK18 | WK19 | WK20 | WK21 | WK22 | WK23 | WK24 | WK25 | WK26 | WK27 | WK28 | WK29 | WK30 | WK31 | WK32 | WK33 | WK34 | WK35 | WK36 | WK37 | WK40 | WK41 | WK42 | WK43
1 | Front Body 10_004_T_PS | Design |  | Wrong Dimension between Cable Channel 52143291 and grommet 52144056: must be 370 mm, we found 400-420 mm | Root Cause (O): 1. Grommet application method is not clear (the grommet dimension need to be 72 mm in the open position ) however the application was with closed Gommet position 2. Handling of the harness : the storage method in the line is not adequate to the harness weight 3. Wire overlength in the branch between the cable channel & the grommet Root Cause (D): 1. Cable channel design allow the opening of the virtual node inside tha cable channel ( just a PVC fixation that with the harness weight can be enlarged and pulled out with handling effect) | Contaiment Actions: Perform a sorting on the actual stock in the plant / pipe line cleaning Marwa.B WK 7-5 done Inform shop floor team Nihel WK7-5 done Add measurement check in the FC / FW Marwa.B WK 7-5 done Add measurement check of the branch to the operator Guesmi.F WK29-3 done (Occurence) Install a pin ( fixation ) in the boards to show to the operator the beginning of the grommet fixation Karim WK 8-2 done (Occurence) Upgrade harnesses WIP (storage) : to be changed to another process instead of normal racks==> to be confirmed after investment check Mehdi WK 19-5 done (Occurence) Perform wires adjustment for Front body harness & simulate the result Chaker WK09 – 5 done - Upgradde cable channel station layout & holder ( new holder installation ) Riadh Sellami.M WK42-5 delay (Detection) Raise the design issue to the BOD & review with PE team the possibilities to re-define the node fixation inside the cable channel ==> PE team ==> after skype meeting PE proposed to make a trial first for maximum CC clip fixation then we will discuss again during BOD follow up==> even with maximum fixation, the issue is existing PE Team WK WK19-5 ==> meeting was done : PE asked some tests to be performed to confirm the issue ==> WK20-5 ==> WK 21 : increasing the pressure can make damaged PVC ==> WK 21 : proposal from the plant to replace NAC taping to NZ ==> trial will be on WK 24 (Occurence) : change coiling mode for actual storage process : coveyor Riadh/Mehdi WK 25-5 (after investment approval) Done ==> Validation of the coiling method with all the team WK26-2 (Systemic) Update PFMEA & control plan & check the effectiveness of the actions took Wajdi & Marwa WK 20-5 done | WK07-5 | WK 42-5 | [5 empty] | Nbr of defect | WK7: 1; WK36: 0
2 | Front Body 10_005_T_PS | Plant |  | Wrong Dimension Clip 156-01294 from fuse box: must be 193 mm, we found 160-170mm | Root Cause (O): Clip cannot be well fixed on the corrugated tube Harness was produced without PVC clip fixation (missing fixation indication in the board) Root Cause (D): 1. Rework : clip fixation was missing during the Q. check ==> fixation was added without Quality approval ( dimension measurement ) 2. Missing clip holder in the fuse box assembly station | Contaiment Actions: Perform a sorting on the actual stock in the plant / pipe line cleaning Marwa.B WK 7-5 done Inform shop floor team Nihel WK7-5 done Add measurement check in the GP12 Marwa.B WK 7-5 done (Occurence) Implement DCR 118 ( add clip fixation) & check all the boards visual aids Chaker / Karim WK 7-3 done (Detection) Put a clear work instruction the dimension of the issue after aspect validation Marwa WK 8-3 done (Detection) Install a clip holder ( pneumatique holder) in the fuse box assembly station after making a clear definition==> definition done ==> process to purshase Mehdi/chaker/Mounir WK 42-5 Delay (Systemic) Update PFMEA & control plan accordingly Wajdi & Marwa WK 20-5 done | WK07-5 | WK42-5 | [5 empty] | Nbr of defect | WK7: 1; WK37: 0
3 | Front 10_006_T_PS | Plant |  | Wrong Dimension Clip 1/09010/87 between I:6:6 and I:6:4 : must be 51, found 70 mm | Root Cause (O): (1) Kit + boards : Holders are validated in the nominal values (242mm) (2) Kit station : Wrong clip fixation by the operator ( must be on the top of the spot tape ) (3) BCC check station : the clip is moved by the operator in order top perform the test Root Cause (D): The clip can be moved by the handling of the harness if not well fixed ==> the smooth part of the clip is in contact with the corrugated tube | Contaiment Actions: Perform a sorting on the actual stock in the plant / pipe line cleaning Marwa.B WK 8-3 done Inform shop floor team Nihel WK8-3 done Add measurement check in the GP12 Marwa.B WK 8-3 done (Occurence/Detection) Check all the boards +kit to adjust the validation value with tolérance Karim WK 9-4 done (Occurence) Train the operator about the correct method of the fixation ( on the spot tape not after) Ines WK 8-3 done (Systemic) Update PFMEA & control plan accordingly Wajdi & Marwa WK 20-5 done | WK07-5 | WK24-5 | [5 empty] | Nbr of defect | WK7: 1; WK23: 0
4 | Front Body 10_007_T_PS | Design |  | Wrong View Clip (B244) 1/16477/87 | Root Cause (O): 1. BOD issue : Clip position is symmetric ( symmetric view ) ==> cut position is more comfortable in the opposite position for the operator 2. Board visual aid was wrong Root Cause (D): 1. Clip view is symetric and can pass in both position | Contaiment Actions: Perform a sorting on the actual stock in the plant / pipe line cleaning Marwa.B WK 7-5 done Inform shop floor team Nihel WK7-5 done Add orientation check in the GP12 Marwa.B WK 7-5 done (Occurence/Detection) Check with PE team the possibility change clip view for this clip and other similar clip ( if not need to be raised in the BOD workshop)==> list is created & tracked ==> for this clip we have a pre-confirmation to be changed to a (2) parts clip ==> trial harness Hamza WK19-1 done ==> (5) harness trial has been sent on WK19-5 to PE team to validate the proposal ==> Waiting the confirmation of the new proposal (Occurence) Upgrade boards visual aids Nefaa WK 8-3 done (Systemic) Review process / design changes possibilies for symetric clips ( list of the clips communicated with PE team, discussion is ongoing to solve similar issues) Hamza WK29-5 done ==> trial harness was sent , waiting for the feedback (Systemic) Update PFMEA & control plan accordingly Wajdi & Marwa WK 20-5 done | WK07-5 | WK29-5 | [5 empty] | Nbr of defect | WK7: 1; WK29: 0
5 | Front Body 10_008_T_PS | Design |  | The distance between Clip 1/09010/87 near node I:6:4 and clip 1/16477/87 near node I:6 must be 242 mm, found 210 mm | Root Cause (O): 1. According rework data : clip B242 / B241 reworked several times for wrong orientation issue ==> out of process rework 2. B242 Board visual aid was wrong 3. BOD issue ( symetric clip with cut view to the board) ==> operators are putting the wong orientation ==> rework Root Cause (D): 1. Rework out of process ==> validation process is not effective | Contaiment Actions: Perform a sorting on the actual stock in the plant / pipe line cleaning Marwa.B WK 8-5 done Inform shop floor team Nihel WK8-5 done Add measurement check in the GP12 Marwa.B WK 8-5 done (Occurence/Detection) Upgrade boards visual aid Karim WK 9-1 done (Occurence) Revise the rework flow with clear details Marwa & the team WK20-1done (Systemic) Check with PE team the possibility change clip view for this clip and other similar clip ( if not need to be raised in the BOD workshop)==> list is created & tracked ==> for this clip we have a pre-confirmation to be changed to a (2) parts clip ==> trial harness Hamza WK29-5 done ==> (5) harness trial has been sent on WK19-5 to PE team to validate the proposal ==> Waiting the confirmation of the new proposal (Systemic) Update PFMEA & control plan accordingly Wajdi & Marwa WK 20-5 done | WK08-5 | WK29-5 | [5 empty] | Nbr of defect | WK8: 1; WK29: 0
6 | Front Body 10_015_T_PS | Plant |  | Clip 1/16682/87 between node L and M wrong position: it was rotate of 180 ° respect at the view M on the drawing | Root Cause (O): 1. Rework done in the same date / part number (clip B256) for bad taping issue ( clip fixed with taping ) Root Cause (D): Missing holder of the connector I166.AA ==> the branch can be rotated ==> perform NOK rework out of process | Contaiment Actions: Perform a sorting on the actual stock in the plant / pipe line cleaning Marwa.B WK 8-5 done Inform shop floor team Nihel WK8-5 done Add orientation check in the GP12 Marwa.B WK 8-5 done (Occurence) Revise the rework flow with clear details Marwa & the team WK20-5 done (Detection) Install missing holder connector I166.AA Anis WK22-5 done (Systemic) Update PFMEA & control plan accordingly Wajdi & Marwa WK 20-5 done | WK08-5 | WK22-5 | [5 empty] | Nbr of defect | WK8: 1; WK22: 0
7 | Front Body 10_016_T_PS | Plant |  | Branch ABS der. W007 inverted with branch positive terminals der. C002.AA-C002.AB-C002-AD | Root Cause (O): 1. Assembly : C001.AA / C002.AA (ring) in the operator work instruction mounted in the Board 1 ==> while continuing the other assembly operation the ring is positioned back ward the other wires 2. Node will be inverted Root Cause (D): The derivation of the node was not effectively checked during Q.Check | Contaiment Actions: Perform a sorting on the actual stock in the plant / pipe line cleaning Marwa.B WK 9-1 done Inform shop floor team Nihel WK 9-1 done Add derivation check in the GP12 Marwa.B WK 9-1 done (Occurence) Update the operator work instruction (sequency) Mehdi WK 12-5 done (Detection) Train the operator about the correct method of the application (how to position the ring VS the other wires of the branch) Ines WK 11-5 done (Systemic) Update PFMEA & control plan accordingly Wajdi & Marwa WK 20-5 done | WK08-5 | WK20-5 | [5 empty] | Nbr of defect | WK8: 1; WK20: 0
8 | Front Body 10_017_T_PS | Design |  | The Clip 1/16477/87 (between node I:4 and I:6) from rif. E must be 174 mm, found 155mm. The Clip 1/16477/87 (between node I:6 and I:6:4) from first clip 1/16644/87 must be 159 mm, found 150mm | Root Cause (O): 1. B242 Board visual aid was wrong 2. B244 BOD issue ( symetric clip with cut view to the board) ==> operators are putting the wong orientation ==> rework 3. Derivation of the node I:4 is not clear ( operator can perform a wrong node fixation) Root Cause (D): 1. Node (N22) axe is not adequate dimansionnally | Contaiment Actions: Perform a sorting on the actual stock in the plant / pipe line cleaning Marwa.B WK 9-1 done Inform shop floor team Nihel WK 9-1 done Add measurement check in the GP12 Marwa.B WK 9-1 done (Occurence/Detection) B242 : Upgrade boards visual aid Karim WK 9-1 done (Occurence/Detection) B244 : Check with PE team the possibility change clip view for this clip and other similar clip ( if not need to be raised in the BOD workshop)==> list is created & tracked ==> for this clip we have a pre-confirmation to be changed to a (2) parts clip ==> trial harness Hamza WK19-1 done ==> (5) harness trial has been sent on WK19-5 to PE team to validate the proposal ==> Waiting the confirmation of the new proposal (Occurence) : Put a real visual aid in the board to show the operator the correct derivation application Chaker WK12-5 done (Detection) : Adjust the folk position to guarantee the correct node application Nefaa WK19-3 done (Systemic) B242 & B244 : Review process / design changes possibilies for sypetric clips ( list of the clips communicated with PE team, discussion is ongoing to solve similar issues) Hamza WK19-1 done (Systemic) Update PFMEA & control plan accordingly Wajdi & Marwa WK 20-5 DONE | WK08-5 | WK29-5 | [5 empty] | Nbr of defect | WK8: 1; WK29: 0
9 | Front Body 10_018_T_PS | Plant |  | The Clips 1/09010/87 on branch derivation I166.AA are out of tolerance: the first clip on image below must be 209 mm, found 190 mm. The second clip must be 210 mm, found 195 mm. | Root Cause (O): 1. Clip tie gun was not well calibrated Root Cause (D): Missing holder of the connector I166.AA ( new DCR that added the cover (16 mm ) / under deviation) ==> as the holder with cover is missing ; the corrugated tube fixation is not with exact landmark | Contaiment Actions: Perform a sorting on the actual stock in the plant / pipe line cleaning Marwa.B WK 9-1 done Inform shop floor team Nihel WK 9-1 done Add measurement check in the GP12 Marwa.B WK 9-1 done (Occurence) Revise the rework flow with clear details Marwa & the team WK24-5 done (Detection) Install missing holder connector I166.AA Anis WK22-5 done (Systemic) Update PFMEA & control plan accordingly Wajdi & Marwa WK 20-5 done | WK08-5 | WK24-5 | [5 empty] | Nbr of defect | WK8: 1; WK24: 0
10 | Front Body 10_025_T_PS | Plant |  | The derivation Z039.AA must be 215 mm, found 200 mm (please check also orientation branch). | Root Cause (O): 1. Node application method is not correct Root Cause (D): 1. Connector holder was validated without cover ( 16mm cover dimension ) | Contaiment Actions: Perform a sorting on the actual stock in the plant / pipe line cleaning Marwa.B WK 9-1 done Inform shop floor team Nihel WK 9-1 done Add measurement check in the GP12 Marwa.B WK 9-1 done (Occurence) perform a training session about correct node application Ines.O WK12-4 done (Detection) Upgrade holder installation Karim WK05-5 done (Systemic) Update PFMEA & control plan accordingly Wajdi & Marwa WK 20-5 done | WK10-5 | WK20-5 | [5 empty] | Nbr of defect | WK10: 1; WK20: 0
11 | Front Body 10_026_T_PS | Plant |  | The derivation S053.AA must go down like Detail C, found upward. The dimension between last strip 1/45601/87 and node F must be 40 mm, found 60 mm: all strips don’t fixed well and they move on the branch. | Root Cause (O): 1. Missing a clear work instruction for the correct application & measurement method Root Cause (D): 1. Missing fixation holder to gurantee the correct dimension after fuse box cover assembly | Contaiment Actions: Perform a sorting on the actual stock in the plant / pipe line cleaning Marwa.B WK 9-1 done Inform shop floor team Nihel WK 9-1 done Add measurement check in the GP12 Marwa.B WK 9-1 done (Occurence) 1.Perform a training session about correct fixation application Ines.O WK12-2 done 2.Update the fuse box assembly work instruction Mehdi.H WK 28-5 done (Detection) Install fixation holder Anis.T WK28-5 done (Systemic) Update PFMEA & control plan accordingly Wajdi & Marwa WK 20-5 done | WK10-5 | WK28-5 | [5 empty] | Nbr of defect | WK10: 1; WK23: 0
12 | Front Body 10_027_T_PS | Plant |  | The clips between node F and G highlighted in red in the picture below are out of dimensions and don’t fixed well on the branch: they are free to move. | Root Cause (O): 1. clip cut not ergonomic Root Cause (D): 1. clip can be moved as it is not fixed | Contaiment Actions: Perform a sorting on the actual stock in the plant / pipe line cleaning Marwa.B WK 9-1 done Inform shop floor team Nihel WK 9-1 done Add measurement check in the GP12 Marwa.B WK 9-1 done (Occurence) 1. Perform a training session for the correct clip fixation Ines.O WK22-2 done ==> probelmatic list of clip was sent to PE ==> waiting for the feedback (Detection) check clip cable gun pressure Nefaa.D WK20-5 done (Systemic) Update PFMEA & control plan accordingly Wajdi & Marwa WK 20-5 done | WK10-5 | WK22-5 | [5 empty] | Nbr of defect | WK10: 1; WK20: 0
13 | Front Body 10_030_T_PS | Plant |  | 2 testing labels have the same tracking code under barcode in 2 different front harnesses | Root Cause (O): 1.An error has been detected in the program that consider the counter of the harness serial number as fixed value ( 00000 ) instead to be a variable one Root Cause (D): 1. the ALS system ( PFT program) is not installed to be an error proofing system to prevent any doubled testing label bare code | Contaiment Actions: 1. Check actual harnesses labels for present one in the plant Marwa.B WK11-3 done 2. Check actual programs in Front Body family correct label program format Bassem.M & the team WK11-4 done 3. Perform a full check of all produced harnesses ( using ROB label history ) & segregate suspected harnesses Marwa.B WK11-1 done 4. Communicate the result & decide the action to follow with CSE team Marwa.B & Stefano.D.M WK11-3 done (Detection actions) : ALS installation for all the families 1. Upgrade ROB WITH Network cards==> cards received :2/3 OK Mounir.C WK 24-1 done 2. Update ROB program ( add RDC2 ) Bassem.M WK24-5 done 3. Install Aptiv Image IT WK24-5 OG 4. Update ALS capacity with customer demand==> actual capacity is okay : 5 aptiv image done , 2/3 missing ALS acces Riadh.S / IT WK25-5 done 5. Perforam an intervention to upgrade packaging laptops Bassem.M WK25-5 done 6. Test the systems & confirm the success of the installation All the team WK25-5 done (Occurrence actions) : 1. Check actual programs for FIAT BEV families & correct label program format Bassem.M & the team WK12-4 done (Systemic) 1.Update PFMEA & control plan accordingly Wajdi & Marwa WK 20-5 done | WK11-1 | WK 25-5 | [5 empty] | Nbr of defect | WK11: 1; WK25: 0
14 | Front Body 10_031_T_PS | Plant |  | Der. I005.AA inverted with der.Z016.AA: see picture below | Root Cause (O): 1.Branches inverted while performing the routing (similar connectors) Root Cause (D): 1. Branches inverted for testing while performing the ROB teste as the ROB layout allow it | Contaiment Actions: 1. Check actual harnesses branches ( wires color differentiation ) Marwa.B WK11-3 done 2. Put a Q gate in the assembly station ( with defined records ) in the assembly station Fakhri.G WK 11-4 done 3. Add the connectors check in the GP12/FC stations ) Marwa.B WK11-4 done (Detection actions) : 1. Change the ROB layout ( peg ROB ) in order to not allow both connectors to be inverted Mehdi.H WK12 – 5 done (Occurrence actions) : 1. Review the possibility to change the process flow ( plugging & routing sequency==> assembly process cannot be changed ( impact on the balancing activi ty Mehdi.H WK12 – 5 rejected action (Systemic actions) : 1. Perform a workshop for risk analysis of similar connectors plugging & routing sequency for all FIAT BEV families All the team WK25 – 2 done 2.Update PFMEA & control plan accordingly & check similar project accordingly Wajdi & Marwa WK 20-5 done | WK11-1 | WK22-5 | [5 empty] | Nbr of defect | WK11: 1; WK22: 0
15 | Front Body 10_033_T_PS | Plant |  | Extralenghts wires and bad taping with 839 tape between Cable Channel 52143291 and grommet 52144056 | Root Cause (O): 1. Wire overlength in the branch between the cable channel & the grommet Root Cause (D): 1. Fixation was under the RACC tape ( not visible for the Quality audtors ) | Contaiment Actions: Perform a sorting on the actual stock in the plant / pipe line cleaning Marwa.B WK 9-1 done Inform shop floor team Nihel WK 9-1 done Add measurement check in the GP12 Marwa.B WK 9-1 done (Occurence) Perform wires adjustment for Front body harness & simulate the result Chaker WK19 – 3 done (Detection) Perform an awareness compaign about taping issue Ines WK12-2 done (Systemic) Update PFMEA & control plan accordingly & check similar project accordingly Wajdi & Marwa WK 20-5 done | WK11-5 | WK20-5 | [5 empty] | Nbr of defect | WK11: 1; WK20: 0
16 | Front Body 05_002_T_PS | Plant |  | On front body harness found clip 1/16477/87 rotated 180° respect view X :B235 ( ) | Root Cause (O): 1. clip fixation (8 form) & clip cut are not in the same station (sequency) 2. Symetric clip Root Cause (D): 1. Holder do not ensure poka yoke | Contaiment Actions: Perform a sorting on the actual stock in the plant / pipe line cleaning Riadh WK 20-1 done Inform shop floor team Riadh WK 20-1 done Add orientation check in the GP12 Mounir WK 9-1 done (Occurence) 1. Update operator work instruction Mehdi WK20– 3 done 2. Perform a training session about the correct clip fixation method Riadh WK20– 3 done (Systemic) Update PFMEA & control plan accordingly & check similar project accordingly Wajdi & Marwa WK 24-5 done | WK19-5 | WK24-5 | [5 empty] | Nbr of defect | WK19: 1; WK24: 0
17 | Front Body 05_007_T_PS | Plant |  | On channel pn 52143291 taping not conform with the DCR 130: must be NE 66 between rif.G and Node “I” found | Occurrence : 1. Not effective DCR (130) implementation (missing the taping change implementation in all the boards : change from NE tape to NAC tape ) Detection : 1. DCR validation process flow was not effective : normal flow for validation was not fully followed Systemic : 1. system release for change management validation of DCR130 was not effective | Containment Actions : 1. Perform a sorting & rework for all produced harnesses in the plant Mounir.T WK22-4 done (Occurrence) : 1. Perform a full check of all actual DCR’s implemented in the line & evaluate the gap Wafa.N & Riadh.H WK23-3 done (Detection) : 1. Establish an internal work instruction / checklist for change management process follow up to be shared with the team to be followed before any engineering change implementation Sawsen.J WK23-5 done (Systemic) : 1. Change system release harness validation from containment operator to the Quality auditor with specific report ( before teardown activity – if needed ) Mounir.T WK24-5 2.Update PFMEA & control plan accordingly & check similar project accordingly Wajdi & Marwa WK 24-5 done | WK22 | WK24-5 | [5 empty] | Nbr of defect | WK22: 1; WK24: 0
18 | Front Body 05_007_T_PS | Plant |  | 2 testing labels are the same in 2 different harnesses | Root Cause (O): 1. Wrong ROB counter bare code generator 2. Un-coherent ALS implementation 3. Both ROB's are generating the same bare code Root Cause (D): 1.No knowledge about the issue ( when the ALS displaying " harness already scanned " ) 2. Missing deep knowledge about new ROB program (WK260) | Contaiment Actions: Perform a sorting activity in the plant for JOB1 harnesses Mounir.T WK 31-2 done Inform shop floor team Mounir.T WK 31-2 done (Occurrence) Upgrade ROB program ( counter from "0 to "1" & "2) Bassem.M WK 31-1 done (Occurence) Check ALS detection effectiveness & train the team the new issue Bassem & Mounir.T WK32-5 done (Detection) Plan a specific training session about the new ROB program Riadh.S WK33-5 done (Systemic) Update the PFMEA & Control plan accordingly Wajdi & Marwa WK32-5 done | WK31-1 | WK33-5 | [5 empty] | Nbr of defect | WK31: 1; WK32: 0
1 | Smalls (Mirror) 10_029_T_PS | Plant |  | Wrong traceability code | Root Cause (O): 1. Wrong traçability code put in a new hanress Root Cause (D): 1.Documentation check was not effective | Contaiment Actions: Perform a sorting on the actual documentation Marwa.B WK 9-1 done Inform shop floor team Nihel WK 9-1 done (Occurrence) Enhance the training about documentation check Marwa WK 11-5 done (Detection) Perform a double check for documentation performance Q.Auditors WK11-5 done | WK11-1 | WK11-5 | [5 empty] | Nbr of defect | WK10: 1; WK11: 0
2 | Smalls (Mirror) 06-001-T-PS | Plant |  | EPB SX : Clip 156-01294 rotated 90° respect detail view C | Root Cause (O): 1. Symmetric clip view with difficulty of cut 2. Shileld cable can be rotated ==> clip orientation change to 90° 3. Wrong clip application 4. Root Cause (D): 1. Holder poka yoke not ensured 2. Wrong clip holder position 3. Wrong check method | Contaiment Actions: 1. Simulation N°1 : taking a correct harness but twist the connector Y169.L22A Result is : the clip will be on 90° ( initially was correct / no other manipulation done on the harness ) Marwa.B /Islem.D WK26-1 done 2. Simulation N°2 : Taking the correct harness / correct connector position but twisting the grommet from the other side Result is : the clip will be on 90° ( initially was correct / no other manipulation done on the harness ) Marwa.B /Islem.D WK26-1 done 3. Plan a new PPAP shipment Ismail.B WK26-5 done (Occurrence) 1. Perform a training session for the shop floor team about the correct clip application Wiem.R WK29-5 done 2. Update board VA Khalil.B WK28-3 done (Detection) 1. Change clip holder position Anis.T WK28-3 done 2. Check the correct clip reference point with PE team for correct detection Khalil.B WK28-3 done (Systemic) Update PFMEA & CP accordingly Wajdi.K & Marwa.B WK28-5 done | WK26 | WK28-5 | [5 empty] | Nbr of defect | WK26: 1; WK28: 0
3 | Smalls (EPB SX) 06-002-T-PS | Plant |  | Mirror:Clip 51708845 rotated 180° respect detail view A. | Root Cause (O): 1. Symmetric clip view with difficulty of cut 2. Wrong clip application 3. Layout not ergonomic Root Cause (D): 1. Holder poka yoke not ensured 2. Wrong clip holder position 3. Wrong check method | Contaiment Actions: 1. Perform a sorting for the actual stock Mounir.T WK26-1 done 2.Display a VA & OPL for communication with the shopfloor team Mounir.T WK26-2 done (Occurrence) 1. Perform a training session for the shop floor team about the correct clip application Wiem.R WK27-5 done (Detection) 1. Change layout ergonomy Khalil.B & Safa.B WK26-4 done 2. Change clip holder position Anis.T WK27-3 done (Systemic) Update PFMEA & control plan accordingly & check similar project accordingly Wajdi & Marwa WK 29-3 done | WK26 | WK29 | [5 empty] | Nbr of defect | WK26: 1; WK29: 0
1 | All Harnesses 10_010_T_PS | PE |  | The testing label must be with frames. | Root Cause (O): Frame not asked in the specification label Root Cause (D): Operator of contaiment not informed per this spec | Update Label of all harnesses according PE information Mhamdi.B WK09-1 Done Add point of check in containment CF & GP-12. Arbi WK09-1 Done | WK8-5 | WK09-1 | [5 empty] | Nbr of defect | WK8: 1; WK9: 0
400 mm
160 mm
193mm
370mm
70 mm
51mm
242 mm
210 mm
Clip en avant par rappot au tronçon
Clip en arrière par rappot au tronçon
159
174
160
209mm
190mm
Ok 215
NOK 190

## QIP VOC JOB1 issues
[9 empty] | Project (x) - VOC / VOP - QIP | [12 empty] | Action in delay | [6 empty] | Soft breakpoint : containment at APTIV Plant
[21 empty] | Progress KPI : | [7 empty] | Hard breakpoint : Corrective Action at APTIV Plant
Family - WK ,,,
# | Project | Family | Line | Responsability | Picture (OK/NOK) | Defect description | 5M analysis | Root cause description | Actions description | Owner | Department | Start date | End Date | Second Due date | Third Due date | Status | Comment if Due date passed | 20% | 40% | 60% | 80% | 100% | KPI | Findings | WK01 | WK8 | WK9 | WK10 | WK11 | WK12 | WK18 | WK19 | WK20 | WK21 | WK22 | WK23 | WK24 | WK25 | WK26 | WK27 | WK28 | WK29 | WK30 | WK31 | WK32 | WK33 | WK34 | WK35 | WK36 | WK37 | wk38 | wk39 | WK40 | WK41 | WK42 | WK43 | WK44 | WK45 | WK46 | WK47 | WK48 | WK49 | WK50 | WK51 | WK52 | WK53 | wk08 | WK09 | WK10 | WK11 | WK12 | WK13 | WK14 | WK15 | WK16 | WK17 | WK18 | WK19 | WK20 | WK21
| FIAT | Front Body | [6 empty] | xyz | Anis.T | ME | WK27-1 | WK27-5